## BOM
Bill Of Materials for antiderrame-v01-conMascara
Design Title |  |  | antiderrame-v01-conMascara
Author |  |  | Electronica Gambino
Document Number
Revision
Design Created |  |  | Friday, April 8, 2022
Design Last Modified |  |  | Wednesday, April 13, 2022
Total Parts In Design |  |  | 200
Totals
Category | Quantity | References | Value | PCB Package | Description | Category | Quantity
Capacitors | 14 | C1-C3,C6,C14,C19-C20,C23-C25,C27-C28,C31,C35 | 100nF | 0603_CAP | CAP .1uF 25V CERAMIC Y5V 0603 | Modules | 0
Capacitors | 5 | C4-C5,C18,C26,C37 | 220uF | CAP SMD 6.3X7.7MM ALUMINUM 220UF/16V | Generic electrolytic capacitor | Capacitors | 37
Capacitors | 2 | C7-C8 | 22pF | 0603_CAP | Generic non-electrolytic capacitor | Resistors | 78
Capacitors | 3 | C9,C11-C12 | 100nF | 0603_CAP | 100nF, 25V nickel barrier SMT ceramic chip capacitor | Integrated Circuits | 26
Capacitors | 2 | C10,C29 | 10uF | CAPC3216X105 | CAP .1uF 25V CERAMIC Y5V 0603 | Transistors | 7
Capacitors | 1 | C13 | 100nF | 0603_CAP | 4.7uF, 16V nickel barrier SMT ceramic chip capacitor | Diodes | 11
Capacitors | 4 | C15-C16,C32-C33 | 10uF | CAPC3216X105 | 100nF, 25V nickel barrier SMT ceramic chip capacitor | Miscellaneous | 41
Capacitors | 1 | C17 | 100n | 0603_CAP | 100nF, 63/50V nickel barrier SMT ceramic chip capacitor | Total | 200
Capacitors | 1 | C21 | 470uF | CAP SMD 10.5X10MM ALUMINUM 470UF/35V | 470u 16V 440mA Radial Electrolytic capacitor
Capacitors | 1 | C22 | 47uF | CAP SMD 6.3X7.7MM ALUMINUM 220UF/16V | Generic electrolytic capacitor
Capacitors | 1 | C30 | 100nF | 1206_CAP | 4.7uF, 16V nickel barrier SMT ceramic chip capacitor
Capacitors | 1 | C34 | 10uF | 1206_CAP | 4.7uF, 16V nickel barrier SMT ceramic chip capacitor
Capacitors | 1 | C36 | 100n | 1206_CAP | 100nF, 63/50V nickel barrier SMT ceramic chip capacitor
Resistors | 2 | R1,R60 | 1k | 0805_RES | Generic resistor symbol
Resistors | 2 | R2,R61 | 220 | 0603_RES | Generic resistor symbol
Resistors | 4 | R3,R59,R62-R63 | 10k | 0805_RES | Generic resistor symbol
Resistors | 17 | R4,R7-R9,R11-R12,R30-R31,R37,R45-R46,R53,R58,R66,R69-R70,R77 | 10k | 0603_RES | Generic resistor symbol
Resistors | 4 | R5,R44,R55,R78 | 1K | 0603_RES | Generic resistor symbol
Resistors | 7 | R6,R25-R28,R56-R57 | 680 | 0603_RES | Generic resistor symbol
Resistors | 2 | R10,R33 | 2.2K | 0603_RES | Generic resistor symbol
Resistors | 11 | R13-R17,R19-R24 | 4.7K | 0603_RES | Generic resistor symbol
Resistors | 5 | R18,R32,R34-R36 | 330 | 0603_RES | Generic resistor symbol
Resistors | 2 | R29,R65 | 100 | 0603_RES | Generic resistor symbol
Resistors | 2 | R38,R67 | 20K | 0603_RES | Generic resistor symbol
Resistors | 5 | R39-R42,R64 | 1k | 0603_RES | Generic resistor symbol
Resistors | 2 | R43,R68 | 2K | 0603_RES | Generic resistor symbol
Resistors | 2 | R47,R73 | 10 | 0603_RES | Generic resistor symbol
Resistors | 2 | R48,R71 | 1.8K | 0603_RES | Generic resistor symbol
Resistors | 2 | R49,R72 | 240 | 0603_RES | Generic resistor symbol
Resistors | 2 | R50,R74 | 22 | 0603_RES | Generic resistor symbol
Resistors | 2 | R51,R75 | 15K | 0603_RES | Generic resistor symbol
Resistors | 2 | R52,R76 | 51K | 0603_RES | Generic resistor symbol
Resistors | 1 | R84 | 470 | 0603_RES | Generic resistor symbol
Integrated Circuits | 1 | U1 | 74HC14 | SOIC127P780X210-14 | Hex Schmitt-Triggered Inverters
Integrated Circuits | 1 | U2 | ESP-32s | ESP-32S | WiFi-BT-BLE MCU module
Integrated Circuits | 3 | U3-U4,U6 | PC817X3CSP9F | PC817XI1J | Transistor Output Optocouplers
Integrated Circuits | 2 | U5,U8 | MC7812BDTRKG | MC7812BDTRKG | 1.0 A Positive Voltage Regulators.
Integrated Circuits | 1 | U7 | TS78M05CP | TS78M05CP | 5 V FIXED POSITIVE REGULATOR, PSSO2
Integrated Circuits | 2 | U9,U12 | LM358B | SO8 | Dual, General Purpose Operational Amplifier
Integrated Circuits | 1 | U10 | DS3231SN | SOIC127P1032X265-16N | Real Time Clock Serial Maxim DS3231SN# Real Time Clock, Battery Backup, Calendar, Clock, I2C, 5.5 V, 16-Pin SOIC
Integrated Circuits | 1 | U11 | LM2576-3,3 | TO170P1410X464-6 | Power Converter 150-kHz 1-A Step-Down Voltage Regulator.
Integrated Circuits | 1 | U13 | CH340C/G | SO16
Integrated Circuits | 1 | U14 | LM358N | SO8 | Dual, Low Power Operational Amplifier
Integrated Circuits | 1 | U15 | LD1117S33 | SOT230P700X180-4 | Low Dropout Fixed and Adjustable Positive Voltage Regulators.
Integrated Circuits | 2 | U16,U21 | TL431 | SOT23-3 | Adjustable Precision Shunt Regulators.
Integrated Circuits | 2 | U17,U26 | PC817XI1J | PC817XI1J | Transistor Output Optocouplers
Integrated Circuits | 1 | U18 | AT24C512B | SO8 | 512k-bit 65536x8 I2C serial EEPROM memory with WPT and address select (400kHz @ 1.8V/5ms)
Integrated Circuits | 2 | U19,U24 | LM358B | SO8 | Dual, Low Power Operational Amplifier
Integrated Circuits | 2 | U20,U23 | LM317LF | SOT89 | 1.0A Adjustable Output Positive Voltage Regulator
Integrated Circuits | 2 | U22,U25 | ICL7660 | SOIC127P600X180-8 | Switched-Capacitor Voltage Converters.
Transistors | 2 | Q1-Q2 | PMBT3904,215 | SOT23-3 | Silicon NPN Low Power High Frequency Bipolar Transistor (350mW, 150ºC)
Transistors | 1 | Q04 | LED smd 0603 | LEDC1608X60 | Animated LED model (Green)
Transistors | 2 | Q9-Q10 | FQD11P06TM | DPAK-N | 100V P-Channel MOSFET
Diodes | 2 | D01-D02 | 1n4007 Smd Do-214 | SOD2614X116 | Silicon Rectifier. Maximum Recurrent Peak Reverse Voltage 50V. Maximum Average Forward Rectified Current 1.0A
Diodes | 2 | D3,D5 | LED-RED | LEDC1608X60 | Animated LED model (Red)
Diodes | 2 | D4,D6 | 1N4001 | SMA | Silicon Rectifier. Maximum Recurrent Peak Reverse Voltage 50V. Maximum Average Forward Rectified Current 1.0A
Diodes | 2 | D28-D29 | SS36A | DIOM5226X230N | DIODE SCHOTTKY 30V 1A DO-214AA
Diodes | 1 | D33 | 1N4148W | SOD123 | 1kV 1A 1.3V @ 1A SOD-123 Diodes - General Purpose RoHS
Miscellaneous | 8 | 12V,220V,4-20-A,4-20-B,FUENTE,OUT1-OUT2,OUT4 OUT3 | TBLOCK-M2 | TBLOCK-M2 | Metric pitch terminal block
Miscellaneous | 1 | BAT1 | 3V | BAT 3V EG | Battery (single-cell)
Miscellaneous | 2 | BTN1-BTN2 | RST | BUTTON SMD 2P | SPST Push Button
Miscellaneous | 1 | F1 | 2A | FUSE SMD | Animated Fuse model
Miscellaneous | 1 | J1 | USB-MICRO-TYPE-B | USB-MICRO-TYPE-B | Micro_Usb,_2.0_Type_b,_Rcpt,_Smt
Miscellaneous | 2 | JP5-JP6 | JUMPER | CONN-SIL2 | Animated Jumper
Miscellaneous | 1 | L | 100uh | SMD 12.5X12.5X5MM | INDUCTOR FIXED SMD 100uH 10%
Miscellaneous | 8 | L01-L07,QO3 | LED smd 0603 | LEDC1608X60 | Animated LED model (Green)
Miscellaneous | 1 | LCD | CONN-H4 | CONN-SIL4 | Generic header block (mixed SIL/DIL packaging)
Miscellaneous | 1 | PINES LIBRES | CONN-SIL18 | CONN-SIL18 | 0.1in pitch SIL connector strip
Miscellaneous | 1 | PW | LED-RED | LEDC2012X120 | Animated LED model (Red)
Miscellaneous | 2 | RELAY1-RELAY2 | 5 Vcc. 10 Amp | 117211503 | Relay: electromagnetic; SPDT; Ucoil:12VDC; 10A/277VAC; 10A/28VDC
Miscellaneous | 5 | RV1-RV4,RV6 | 10K | PRE-SQ1 | Variable resistor / potentiometer
Miscellaneous | 5 | S-CAP1-S-CAP3,S-OPTICO1,S-TEMP1 | TBLOCK-M3 | TBLOCK-M3 | Metric pitch terminal block
Miscellaneous | 1 | ULN2803AG | ULN2803 | SOP18 | 5V TTL, CMOS Logic, High Voltage (VCEmax=50V), High Current Darlington Transistor Array
Miscellaneous | 1 | X1 | 12Mhz | XTAL | Quartz crystal